## CPU09BP
CPU09GPP-BOM
QTY | Name | Value | Package/description | Manufacturer | Manufacturer PN | Mouser PN | Reichelt PN
3-4-7 | Connector | DIN 41612 | 64 Pin Row A-C, Female | Amphenol / EPT | FL-C 64-2,5 | 649-864648124H55V1LF | FL-C 64-2,5
1 | Connector |  | Atx 4.2 Mm 24 Pin Male Header
1 | Transil | 1N5908 | Only in BP3 / BP4

## CPU09EXP
CPU09EXP-BOM
QTY | Name | Value | Package/description | Manufacturer | Manufacturer PN | Mouser PN | Reichelt PN
2 | C10, C12 | 100nF | CAP CER 0.1UF 50V Z5U RADIALKEMET | Kemet | FG28X7R1H104KNT06 | 810-FG28X7R1H104KNT6
3 | C7,C9,C11 | 10µF | 10µF Tantalum Capacitors 16V | AVX | TAP106M016CCS | 581-TAP106M016CCS
| Alternatief | 22uF | 22µF Tantalum Capacitors 16V | AVX | TAP666M016SCS | 581-TAP666M016SCS
2 | U1, U3 | 74HC245 | 20 pin DIL | Texas Instruments | SN74HC245N | 595-SN74HC245N
1 | U2 | 74HC85 | 16 pin DIL | Texas Instruments | CD74HC85E | 595-CD74HC85E
1 | U4 | 74HC00 | 14 pin DIL | Texas Instruments | SN74HC00N | 595-SN74HC00N
1 | U8 | 74HC125 | 14 pin DIL | Texas Instruments | SN74HC125N | 595-SN74HC125N
1 | D6 | BAT42 | DO35 | Vishay Semiconductors | BAT42-TR | 625-BAT42
1 | J1 | DIN 41612 | 64 Pin Row A-C, angled | Amphenol FCI | 86094647113755ELF | 649-8694647137ELF | ML-C 64W
2 | R7, R13 | 10K | Res12 1/4W | Yageo | CRF-25JR-52-10K | 603-CRF-25JR-5210K
5 | R1, R2, R3,R4,R12 | 47K | Res12 1/4W | Yageo | CRF-25JT-52-47K | 603-CRF-25JT-52-47K
26 | J2,J3,J4,J5 |  | Header pins 2,54mm

## CPU09FLX
CPU09FLX-BOM
QTY | Name | Value | Package/description | Manufacturer | Manufacturer PN | Mouser PN | Reichelt PN
1 | C8 | 100nF | CAP CER 0.1UF 50V Z5U RADIALKEMET | kemet | FG28X7R1H104KNT06 | 810-FG28X7R1H104KNT6
3 | C3,C4,C5 | 10µF | 10µF Conformal Coated Tantalum Capacitors 35V | avx | TAP106M016SCS | 581-TAP106M016SCS
1 | G1 | Gal22V10 | 20 pin DIL | Atmel | ATF22V10C-7PX | 556-ATF22V10C-7PX
1 | U2 | 74HC21 | 14 pin DIL | Texas Instruments | SN74HC21N | 595-SN74HC21N | 74HC21
1 | U3 | 74HC245 | 20 pin DIL | Texas Instruments | SN74HC245N | 595-SN74HC245N | 74HC245
1 | U4 | GM76C28A | 24 pin DIL
1 | J1 | DIN 41612 | 64 Pin Row A-C, angled | Amphenol FCI | 86094647113755ELF | 649-8694647137ELF | ML-C 64W
1 | J5 | Floppy port | Conn_02x20, 2.54mm

## CPU09GPP
CPU09GPP-BOM
QTY | Name | Value | Package/description | Manufacturer | Manufacturer PN | Mouser PN | Reichelt PN
4 | C8,C9,C10,C13 | 100nF | CAP CER 0.1UF 50V Z5U RADIAL | Kemet | FG28X7R1H104KNT06 | 810-FG28X7R1H104KNT6
2 | C1,C2 | 22pF | CAP CER 22pF | AVX | SR215A220JARTR1 | 581-SR215A220JARTR1
6 | C3,C4,C5,C6,C7,C12 | 10µF | 10µF Tantalum Capacitors 16V | AVX | TAP106M016CCS | 581-TAP106M016CCS
| Alternatief | 22uF | 22µF Tantalum Capacitors 16V | AVX | TAP666M016SCS | 581-TAP666M016SCS
1 | C11 | 470pF | CAP CER 470pF 50V Z5U RADIAL | Vishay | K101J15C0GF5TL2 | 594-K101J15C0GF5TL2
1 | U3 | HD63C09 | 40 pin DIL | Toshiba | HD63C09
1 | U1 | CY7C130 | 48 pin DIL | Cypress Semiconductor | CY7C130-55PC | 727-CY7C130-55PC
1 | U2, U10 | Gal16V8 | 20 pin DIL | Atmel | ATF16V8B-15PU | 556-ATF16V8B-15PU | ATF 16V8BQL 15 PU
2 | U6 | Gal 22V10 | 24 pin DIL | Atmel | ATF22V10CQZ20PU | 556-ATF22V10CQZ-20PU | ATF22V10CQZ20PU
1 | U8 | 74HC74 | 14 pin DIL | Texas Instruments | SN74HC74N | 595-SN74HC74N | 74HC74
1 | U7 | 74HC125 | 14 pin DIL | Texas Instruments | SN74HC125N | 595-SN74HC125N | 74HC125
1 | U9 | 74HC4060 | 16 pin DIL | Texas Instruments | SN74HC4060N | 595-SN74HC4060N
1 | U4 | AS7C256 | 28 pin SDIL | Alliance | AS7C256B-15PIN | 913-AS7C256B-15PIN
1 | U5 | AT28C256 | 28 pin DIL | Microchip |  |  | 28C256-150
1 | D2 | 1N4148 | DO35 | ON Semiconductor | 1N4148 | 512-1N4148
2 | D3 | BAT42 | DO35 | Vishay Semiconductors | BAT42-TR | 625-BAT42 | BAT 42
x | J1-xx | Jumper |  | Harwin | M7583-05 | 8585-M7583-05 | Jumper 2,54GL SW
1 | J1 | DIN 41612 | 64 Pin Row A-C, angled | Amphenol FCI | 86094647113755ELF | 649-8694647137ELF | ML-C 64W
1 | J5, | Floppy port | Conn_02x20, 2.54mm
`1 | RA1 | 8 x 4K7 | SIP9 | Bourns | 4609M-101-472LF | 652-4609M-1LF-4.7K | SIL 9-8 4,7K
1 | RA2 | 8 x 47K | SIP9 | Bourns | 4609M-101-473LF | 652-4609M-1LF-47K | SIL 9-8 47K
1 | X1 | Crystal 16Mhz | HC-49 | CTS Electronic Components | ATS16B-E | 744-ATS16B-E | 16,0000-HC18/HC49U-S
1 | R3 | 1M | Res12 1/4W
2 | R1, R2 | 820R | Res12 1/4W
1 | R6 | 560R | Res12 1/4W
1 | R4, R5, R6 |  | Res12 1/4W
1 | D1 | LED Red
1 | D2 | LED Yellow

## CPU09FLP
CPU09FLP-BOM
QTY | Name | Value | Package/description | Manufacturer | Manufacturer PN | Mouser PN | Reichelt PN
1 | C16,C17,C18 | 100nF | CAP CER 0.1UF 50V Z5U RADIALKEMET | Kemet | FG28X7R1H104KNT06 | 810-FG28X7R1H104KNT6
1 | C11 | 1uF | 1µF Tantalum Capacitors 25V | AVX | TAP105M025CCS | 581-TAP105M025CCS
5 | C12,C13,C14,C15,C19 | 10µF | 10µF Tantalum Capacitors 16V | AVX | TAP106M016CCS | 581-TAP106M016CCS
| Alternatief | 22uF | 22µF Tantalum Capacitors 16V | AVX | TAP666M016SCS | 581-TAP666M016SCS
1 | C1 | 100pF | CAP CER 100pF 50V Z5U RADIAL | Vishay | K101J15C0GF5TL2 | 594-K101J15C0GF5TL2
3 | C2,C4,C8 | 1nF | CAP CER 1nF 50V Z5U RADIAL | Vishay | K102K10X7RF53H5 | 594-K102K10X7RF53H5
1 | C10 | 10nF | CAP 10nF Radial | Kemet | MMK5103J50J01L16.5TA18 | 80-MMK5103J50J01L16.5TA18
1 | C3 | 470nF | CAP 470nF Radial | Kemet | R82DC3470AA60J | 80-R82DC3470AA60J
1 | Alternatief? | 220nF | CAP 220nF Radial | Kemet | R82DC3220AA60J | 80-R82DC3220AA60J
1 | U19 | 7555 | 8 pin DIL |  |  |  | ICM 7555
1 | U1 | 74HC245 | 20 pin DIL | Texas Instruments | SN74HC245N | 595-SN74HC245N
1 | U2 | Gal16V8 | 20 pin DIL | Atmel | ATF16V8B-15PU | 556-ATF16V8B-15PU | ATF 16V8BQL 15 PU
2 | U4,U7 | 74HC240 | 20 pin DIL | Texas Instruments | SN74HC240N | 595-SN74HC240N
1 | U5 | 74HC241 | 20 pin DIL | Texas Instruments | SN74HC241N | 595-SN74HC241N
1 | U6 | 74HC123 | 16 pin DIL | Texas Instruments | SN74LS123N | 595-SN74LS123N | 74HC123
1 | U13 | 74HC273 | 20 pin DIL | Texas Instruments | SN74HC273N | 595-SN74HC273N
2 | T1,T2 | BS170 | TO92 Mosfet | ON Semiconductor | BS170 | 512-BS170
1 | D2 | 1N4148 | DO35 | ON Semiconductor | 1N4148 | 512-1N4148
1 | D3 | BAT42 | DO35 | Vishay Semiconductors | BAT42-TR | 625-BAT42
1 | J1 | DIN 41612 | 64 Pin Row A-C, angled | Amphenol FCI | 86094647113755ELF | 649-8694647137ELF | ML-C 64W
1 | J5, | Floppy port | Conn_02x20, 2.54mm
1 | RA2 | 8 x 4K7 | SIP9 | Bourns | 4609M-101-472LF | 652-4609M-1LF-4.7K
1 | X1 | Oscillator 2Mhz | Half-size DIL4 | ECS | ECS-2100AX-2.0MHZ | 520-TCH200-X
1 | C7 | 65pF |  | Vishay Semiconductors | BCF280832659 | 594-2222-808-32659
1 | P1 | 50K-var | PCB-Mount 25 turn | Nidec Copal | CT-9EW503 | 229-CT-9EW503
1 | P2 | 10K-Var | PCB-Mount 25 turn | Nidec Copal | CT-9EW103 | 229-CT-9EW103
1 | R6 | 1K | RES12 | Yageo | CRF-25JR-52-1K | 603-CRF-25JR-521K
3 | R2,R4,R7 | 10K | Res12 1/4W | Yageo | CRF-25JR-52-10K | 603-CRF-25JR-5210K
1 | R9 | 10M |  | Ohmite | OK1065E-R52 | 588-OK1065E-R52
1 | R5 | 100K |  | Vishay / Dale | CCF07100KJKE36 | 71-CCF07100KJKE36
1 | R3 | 220K | Res12 1/4W | Vishay / Dale | CCF07220KJKE36 | 71-CCF07220KJKE36
1 | R1 | 1K5 | Res12 1/4W | Ohmite | OJ152E-R52 | 588-OJ152E-R52
1 | U3, | WD2793 | 40 pin DIL | Western Digital | Internet source….

## CPU09IDE
CPU09IDE-BOM
QTY | Name | Value | Package/description | Manufacturer | Manufacturer PN | Mouser PN | Reichelt PN
7 | C2,C3,C4,C5,C6,C7,C14 | 100nF | CAP CER 0.1UF 50V Z5U RADIAL | Kemet | FG28X7R1H104KNT06 | 810-FG28X7R1H104KNT6
7 | C8,C9,C10,C11,C12,C13,C22 | 10µF | 10µF Tantalum Capacitors 16V | AVX | TAP106M016CCS | 581-TAP106M016CCS
| Alternatief | 22uF | 22µF Tantalum Capacitors 16V | AVX | TAP666M016SCS | 581-TAP666M016SCS
1 | U1 | 74HC74 | 14 pin DIL | Texas Instruments | SN74HC74N | 595-SN74HC74N | 74HC74
1 | U16 | 74HC125 | 14 pin DIL | Texas Instruments | SN74HC125N | 595-SN74HC125N | 74HC125
1 | U12 | 74HC161 | 16 pin DIL | Texas Instruments | SN74HC161N | 595-SN74HC161N | 74HC161
1 | U4 | 74HC244 | 20 pin DIL | Texas Instruments | SN74HC244N | 595-SN74HC244N | 74HC244
2 | U5, U17 | 74HC245 | 20 pin DIL | Texas Instruments | SN74HC245N | 595-SN74HC245N | 74HC245
1 | U10 | 74HC273 | 20 pin DIL | Texas Instruments | SN74HC273N | 595-SN74HC273N | 74HC273
4 | U11,U13,U14,U15 | 74HC573 | 20 pin DIL | Texas Instruments | SN74HC573N | 595-SN74HC573N | 74HC573
2 | U2, U3 | 74LS461 | 24 pin SDIL | Texas Instruments |  |  | Internet source
4 | U6, U7, U8, U9 | Gal 22V10 | 24 pin DIL | Atmel | ATF22V10CQZ20PU | 556-ATF22V10CQZ-20PU | ATF22V10CQZ20PU
1 | D2 | 1N4148 | DO35 | ON Semiconductor | 1N4148 | 512-1N4148
2 | D3 | BAT42 | DO35 | Vishay Semiconductors | BAT42-TR | 625-BAT42 | BAT 42
x | J1-xx | Jumper |  | Harwin | M7583-05 | 8585-M7583-05 | Jumper 2,54GL SW
1 | J1 | DIN 41612 | 64 Pin Row A-C, angled | Amphenol FCI | 86094647113755ELF | 649-8694647137ELF | ML-C 64W
1 | J5, | Floppy port | Conn_02x20, 2.54mm
`1 | RA1 | 8 x 4K7 | SIP9 | Bourns | 4609M-101-472LF | 652-4609M-1LF-4.7K | SIL 9-8 4,7K
1 | RA2 | 8 x 47K | SIP9 | Bourns | 4609M-101-473LF | 652-4609M-1LF-47K | SIL 9-8 47K
4 | R1,R2,R3.R7 | 10K | Res12 1/4W
3 | R4,R5,R6 | 47k | Res12 1/4W
2 | R8,R9 | 2k2 | Res12 1/4W
1 | D1 | LED Blue
1 | D2 | LED White

## CPU09IOP
CPU09IOP-BOM
QTY | Name | Value | Package/description | Manufacturer | Manufacturer PN | Mouser PN | Reichelt PN
2 | C1,C2 | 22pF | CAP CER 22pF | AVX | SR215A220JARTR1 | 581-SR215A220JARTR1
3 | C8,C9,C10 | 100nF | CAP CER 0.1UF 50V Z5U RADIAL | Kemet | FG28X7R1H104KNT06 | 810-FG28X7R1H104KNT6
5 | C3,C4,C5,C6,C7 | 10µF | 10µF Tantalum Capacitors 16V | AVX | TAP106M016CCS | 581-TAP106M016CCS
| Alternatief | 22uF | 22µF Tantalum Capacitors 16V | AVX | TAP666M016SCS | 581-TAP666M016SCS
1 | U4 | AS7C256 | 28 pin SDIL | Alliance | AS7C256B-15PIN | 913-AS7C256B-15PIN
1 | U5 | AT28C64 | 28 pin DIL | Microchip |  |  | 28C64-150
1 | U1 | CY7C130 | 48 pin DIL | Cypress Semiconductor | CY7C130-55PC | 727-CY7C130-55PC
1 | U3 | HD63C09 | 40 pin DIL | Toshiba | HD63C09 |  |  | Internet source
3 | U7,U8,U9 | 74HC245 | 20 pin DIL | Texas Instruments | SN74HC245N | 595-SN74HC245N | 74HC245
1 | U2 | Gal16V8 | 20 pin DIL | Atmel | ATF16V8B-15PU | 556-ATF16V8B-15PU | ATF 16V8BQL 15 PU
1 | U10 | Gal 22V10 | 24 pin DIL | Atmel | ATF22V10CQZ20PU | 556-ATF22V10CQZ-20PU | ATF22V10CQZ20PU
1 | D2 | 1N4148 | DO35 | ON Semiconductor | 1N4148 | 512-1N4148
2 | D3 | BAT42 | DO35 | Vishay Semiconductors | BAT42-TR | 625-BAT42 | BAT 42
x | J1-xx | Jumper |  | Harwin | M7583-05 | 8585-M7583-05 | Jumper 2,54GL SW
1 | J1 | DIN 41612 | 64 Pin Row A-C, angled | Amphenol FCI | 86094647113755ELF | 649-8694647137ELF | ML-C 64W
`1 | RA1 | 8 x 4K7 | SIP9 | Bourns | 4609M-101-472LF | 652-4609M-1LF-4.7K | SIL 9-8 4,7K
1 | R1 | 100K |  | Vishay / Dale | CCF07100KJKE36 | 71-CCF07100KJKE36
2 | R2,R3 | 1K | RES12 | Yageo | CRF-25JR-52-1K | 603-CRF-25JR-521K
4 | R1,R2,R3,R7 | 10K | Res12 1/4W
1 | R4 | 560 | Res12 1/4W
1 | D1 | LED Red
1 | D2 | LED Blue
1 | X1 | Crystal 16Mhz | HC-49 | CTS Electronic Components | ATS16B-E | 744-ATS16B-E | 16,0000-HC18/HC49U-S

## CPU09MM3
CPU09MM3-BOM
QTY | Name | Value | Package/description | Manufacturer | Manufacturer PN | Mouser PN | Reichelt PN
2 | C1,C2 | 22pF | CAP CER 22pF | AVX | SR215A220JARTR1 | 581-SR215A220JARTR1 | KERKO-500 22p
1 | C3 | 2u2 | POPCAP | AVX | TAP225M016CCS | 581-TAP225M016CCS
2 | C4,C19 | 100pF | CAP CER 100pF | AVX | SR215A101JARTR1 | 581-SR215A101JARTR1 | KERKO-500 100p
1 | C6 | 1nF | CAP CER 1nF | AVX | SR215A102JARTR1 | 581-SR215A102JARTR1 | Hita KE3F102M-L5
7 | C5,C7,C8,C9,C10,C11,C12 | 100nF | CAP CER 0.1UF 50V Z5U RADIAL | Kemet | FG28X7R1H104KNT06 | 810-FG28X7R1H104KNT6
6 | C13,C14,C15,C16,C17,C18 | 10µF | 10µF Tantalum Capacitors 16V | AVX | TAP106M016CCS | 581-TAP106M016CCS
| Alternatief | 22uF | 22µF Tantalum Capacitors 16V | AVX | TAP666M016SCS | 581-TAP666M016SCS
2 | U18,U19 | 74HC74 | 14 pin DIL | Texas Instruments | SN74HC74N | 595-SN74HC74N | 74HC74
1 | U7 | 74HC132 | 14 pin DIL | Texas Instruments | SN74HC132N | 595-SN74HC132N | 74HC132
1 | U13 | 74HC193 | 16 pin DIL | Texas Instruments | SN74HC193N | 595-SN74HC193N | 74HC193
5 | U1,U2,U3,U4.U5 | 74HC245 | 20 pin DIL | Texas Instruments | SN74HC245N | 595-SN74HC245N | 74HC245
1 | U17 | 74HC574 | 20 pin DIL | Texas Instruments | SN74HC574N | 595-SN74HC574N | 74HC574
1 | U16 | 74HC123 | 16 pin DIL | Texas Instruments |  |  | 74HC123
1 | U8 | CY7C130 | 48 pin DIL | Cypress Semiconductor | CY7C130-55PC | 727-CY7C130-55PC
1 | U6 | HD63C09 | 40 pin DIL | Toshiba | HD63C09 |  |  | Internet source
3 | U10, U12, U14 | Gal 22V10 | 24 pin DIL | Atmel | ATF22V10CQZ20PU | 556-ATF22V10CQZ-20PU | ATF22V10CQZ20PU
1 | D1 | 1N4148 | DO35 | ON Semiconductor | 1N4148 | 512-1N4148
1 | D2 | LED Red
x | J1-xx | Jumper |  | Harwin | M7583-05 | 8585-M7583-05 | Jumper 2,54GL SW
1 | J1 | DIN 41612 | 64 Pin Row A-C, angled | Amphenol FCI | 86094647113755ELF | 649-8694647137ELF | ML-C 64W
1 | RA1 | 8x1K | SIP9 | Bourns | 4609M-101-102LF | 652-4609M-1LF-1K | SIL 9-8 1K
3 | RA2,RA3,RA4 | 8 x 4K7 | SIP9 | Bourns | 4609M-101-472LF | 652-4609M-1LF-4.7K | SIL 9-8 4,7K
2 | R1,R7 | 10K | Res12 1/4W
1 | R2 | 22K | Res12 1/4W
1 | R8 | 47k | Res12 1/4W
2 | R3,R9 | 100R | Res12 1/4W
1 | R6 | 330K | Res12 1/4W
1 | R4 | 2k2 | Res12 1/4W
1 | R5 | 4K7 | Res12 1/4W
1 | X1 | Crystal 16Mhz | HC-49 | CTS Electronic Components | ATS16B-E | 744-ATS16B-E | 16,0000-HC18/HC49U-S

## CPU09MON
CPU09MON-BOM
QTY | Name | Value | Package/description | Manufacturer | Manufacturer PN | Mouser PN | Reichelt PN
1 | C15 | 1nF | CAP CER 1nF | AVX | SR215A102JARTR1 | 581-SR215A102JARTR1 | Hita KE3F102M-L5
4 | C8, C12, C13, C14 | 100nF | CAP CER 0.1UF 50V Z5U RADIAL | Kemet | FG28X7R1H104KNT06 | 810-FG28X7R1H104KNT6
4 | C7, C9, C10, C11 | 10µF | 10µF Tantalum Capacitors 16V | AVX | TAP106M016CCS | 581-TAP106M016CCS
| Alternatief | 22uF | 22µF Tantalum Capacitors 16V | AVX | TAP666M016SCS | 581-TAP666M016SCS
1 | U14 | 74HC21 | 14 pin DIL | Texas Instruments | SN74HC21N | 595-SN74HC21N | 74HC21
1 | U8 | 74HC125 | 14 pin DIL | Texas Instruments | SN74HC125N | 595-SN74HC125N | 74HC125
2 | U1, U7 | 74HC245 | 20 pin DIL | Texas Instruments | SN74HC245N | 595-SN74HC245N | 74HC245
2 | U10,U13 | 74HC393 | 16 pin DIL | Texas Instruments | SN74HC393N | 595-SN74HC393N | 74HC393
2 | U4,U5 | AS6C4008 | 32 pin DIL |  |  |  | AS 6C4008-55PCN
1 | U6 | AT28C64 | 28 pin DIL | Microchip |  |  | 28C64-150
3 | U9, U11, U12 | Gal16V8 | 20 pin DIL | Atmel | ATF16V8B-15PU | 556-ATF16V8B-15PU | ATF 16V8BQL 15 PU
1 | U17 | MAX232 | 16 pin DIL | Maxim | MAX232 |  | MAX 232 DIP
1 | U3 | MC68B21 | 40 pin DIL | Motorolla |  |  |  | Internet source
1 | U2 | MC68B50 | 24 pin DIL | Motorolla |  |  |  | Internet source
8 | D1…D8 | LED Color
x | J1-xx | Jumper |  | Harwin | M7583-05 | 8585-M7583-05 | Jumper 2,54GL SW
1 | J1 | DIN 41612 | 64 Pin Row A-C, angled | Amphenol FCI | 86094647113755ELF | 649-8694647137ELF | ML-C 64W
4 | R1, R6, R7, R16 | 10K | Res12 1/4W
1 | R15 | 47k | Res12 1/4W
1 | R14 | 560R | Res12 1/4W
10 | R2-5, R8-13 | 4K7 | Res12 1/4W
1 | X1 | Osc 4,9152Mhz | Half-size DIL4 | ECS | ECS-2100AX-4.9152MHZ | 520-TCH491

## CPU09SR4
CPU09SR4-BOM
QTY | Name | Value | Package/description | Manufacturer | Manufacturer PN | Mouser PN | Reichelt PN
1 | C5 | 470pF | CAP CER 470pF 50V Z5U RADIAL | Vishay | K101J15C0GF5TL2 | 594-K101J15C0GF5TL2 | KERKO-500 470P
5 | C8,C10,C12,C13,C14 | 100nF | CAP CER 0.1UF 50V Z5U RADIAL | Kemet | FG28X7R1H104KNT06 | 810-FG28X7R1H104KNT6
3 | C7,C9,C11 | 10µF | 10µF Tantalum Capacitors 16V | AVX | TAP106M016CCS | 581-TAP106M016CCS
| Alternatief | 22uF | 22µF Tantalum Capacitors 16V | AVX | TAP666M016SCS | 581-TAP666M016SCS
4 | C1,C2,C3,C6 | 1uF | 1µF Tantalum Capacitors 25V | AVX | TAP105M025CCS | 581-TAP105M025CCS
1 | U5 | 74HC85 | 16 pin DIL | Texas Instruments | CD74HC85E | 595-CD74HC85E
1 | U8 | 74HC125 | 14 pin DIL | Texas Instruments | SN74HC125N | 595-SN74HC125N | 74HC125
4 | U4,U13,U19,U25 | 74HC151 | 16 pin DIL | Texas Instruments | SN74HC151N | 595-SN74HC151N | 74HC151
1 | U1 | 74HC245 | 20 pin DIL | Texas Instruments | SN74HC245N | 595-SN74HC245N | 74HC245
1 | U30 | 74HC393 | 16 pin DIL | Texas Instruments | SN74HC393N | 595-SN74HC393N | 74HC393
2 | U27,U28 | 74HC574 | 20 pin DIL | Texas Instruments | SN74HC574N | 595-SN74HC574N | 74HC574
1 | U29 | Gal 22V10 | 24 pin DIL | Atmel | ATF22V10CQZ20PU | 556-ATF22V10CQZ-20PU | ATF22V10CQZ20PU
4 | U3,U14,U20,U26 | MAX233 | 16 pin DIL | Maxim | MAX233CPP+G36 | 700-MAX233CPPG36 | MAX 232 CPP
4 | U2,U12,U18,U24 | MC68B50 | 24 pin DIL | Motorolla | HD63B50 | Toshiba |  | Internet source
7 | D1-4,D6-8 | BAT42 | DO35 | Vishay Semiconductors | BAT42-TR | 625-BAT42 | BAT 42
x | J1-xx | Jumper |  | Harwin | M7583-05 | 8585-M7583-05 | Jumper 2,54GL SW
1 | J1 | DIN 41612 | 64 Pin Row A-C, angled | Amphenol FCI | 86094647113755ELF | 649-8694647137ELF | ML-C 64W
6 | R6-10,R13 | 10K | Res12 1/4W
5 | R1-4,R12 | 47k | Res12 1/4W
1 | R14 | 560R | Res12 1/4W
1 | R11 | 820R | Res12 1/4W
1 | R15 | 1M | Res12 1/4W